## Sheet1
|  |  | PVCollada 2.0 | data to include in PVC 2.0
|  |  | PVSyst | data for PVSyst in PVC 2.0 (special export structure with data only for PVSyst)
|  |  | Electric | electrical data for calculations
|  |  | Geometry | geometrie data
|  |  | Part of Collada 1.5 | Collada 1.5 functions
|  |  | PVCollada 2.x | data for PVC 2.x
mandatory
|  | Tag name | Definition | Data type | Collada 1.5 | added by Company | remark
software |  |  | asset.extra.software |  |  |  | Definition of source and target software
|  | source |  |  |  |  | Source software that produced the PVCollada file
|  | target |  |  |  |  | Target software with specific PVCollada content set (e.g. PVSyst)
project |  |  | asset.extra.project |  |  |  | General information about the project
New Feature of PVSyst that we aim to implement at some point : Create project from PVCollada
|  | name |  | ASCII | asset.subject
|  | drawing |  | ASCII | asset.title
|  | company |  | ASCII
|  | country |  | ASCII |  |  | ISO code + include N/A (lat, long, alt) or define as optional
|  | latitude |  | float_type | asset.coverage.geographic_location.latitude |  | Used to verify that the project is correctly located
|  | longitute |  | float_type | asset.coverage.geographic_location.longitude |  | Future version of PVsyst: create site from PVC (add timezone?)
|  | altitude |  | float_type | asset.coverage.geographic_location.altitude mode=absolute
|  | transformation_vector |  | float2_type |  |  | transformation used to move objects closer to origin. I.e. to work around 32bit and 64bit conversion issues for visualization
|  | coordinate_system | name, transformation rules | ASCII |  |  | used coordinate system i.e. in Civil3D (UTM, Gauss Krueger, GPS etc..)
|  | string_count |  |  |  |  | cable length, number of strings, Racks
string_cable_length
|  | rack_count |  |  |  |  | AC cables
module_count
time_zone
| ?????? | other cables
|  |  | boundary_id_1..n | sidref_type |  |  | references library_geometry.geometry of type spline
boundaries
terrain |  |  | geometry.mesh.extra |  |  |  | Description of a terrain object
terrain_ID
|  | min_height | m | float_type
|  | max_height | m | float_type
|  | bounding_box_min |  | float3_type |  |  | world aligned bounding box min point
|  | bounding_box_max |  | float3_type |  |  | world aligned bounding box max point
|  | triangle_count |  | int_type
|  | vertex_count |  | int_type
| ? | albedo |  | float_type |  |  | Perhaps list of albedo changes assigned to triangles
|  | areal picture/satellite |  | JPEG
module |  |  | asset.extras.module (list) |  |  |  | Definition of a PV module (wouldn't geometry.mesh.extra be more appropriate?)
|  | module_ID |  |  |  |  | Best: give the PAN file name that exists in PVsyst
|  | manufacturer |  | ASCII |  |  | Second: pan_data filled in with the content of a PAN file
|  | name |  | ASCII |  |  | Third: if PAN file doesn't exist we use the data in other fields +
|  | nom_power | W | float_type |  |  | warning in report + verify if coherent with existing system
|  | length | mm | float_type
|  | width | mm | float_type
|  | height | mm | float_type
|  | number_cells |  | int_type
|  | cell_type | poly, mono, half
|  | module_type | mono, bifacial
|  | bifacial_factor |  | float_type
|  | t_coeff | %/K | float_type
|  | i_sc | A | float_type
|  | i_mpp | A | float_type
|  | v_oc | V | float_type
|  | v_mpp | V | float_type
|  | pan_data |  | CDATA ? |  |  | complete available PAN file, values take priority over manual values
string |  |  | asset.extra.string (list) |  |  |  | Definition of a string
module_ID
length
|  | columns | c
|  | rows | r
|  | Module_0 | row,column (0,0)
I
|  | Module_n | row,column (r,c)
|  |  |  | int_type |  |  | number of modules connected
| ? | single_row |  | bool_type |  |  | string uses a single module row
| ? | leap_frog |  | bool_type |  |  | string jumps linear over 1 module untill half length is reached then returns filling the empty spaces
| ? | crossing |  | bool_type |  |  | spans over 2 module rows in a crossing pattern
| ? | u_type |  | bool_type |  |  | spans over 2 module rows in a u shape
| ? | custom |  | bool_type |  |  | free customer definition
rack |  |  | geometry.mesh.extra |  |  |  | Definition of a rack (collection of structured or unstructured modules)
|  | x_spacing | mm | float_type
|  | y_spacing | mm | float_type
|  | module_rows |  | int_type
|  | module_columns |  | int_type
|  | module_orientation | portrait, landscape,
post |  |  | geometry.mesh.extra |  |  |  | Definition of a PV post
|  | type | table/fence |  |  | Stöhr + Sauer | type of object the post is used for
gap |  |  | geometry.mesh.extra |  |  |  | Definition of a gab between racks
|  | type | standard, motor, joint |  |  |  | defintion of gap type
width
|  | offset_post |  |  |  |  | offset post within gap
|  | angle_joint |  |  |  |  | max angle between joints
|  | post_ID |  |  |  |  | alternative post for gap
table |  |  | geometry.mesh.extra |  |  |  | Definition of a table, consisting of racks and gaps
|  | type | fixed tilt, east-west, V-type, fence
|  | parts |  |  |  |  | list of different parts (rack, gap, …..)
|  | offset_rack | east-west, V-type
|  | tilt |  |  |  |  | default angle, can be overwritten in instance_table
post_hight_offset
torque_tube
diameter
offset_rack
tracker ???? | Will be replaced by table to have a universal description of any object |  | geometry.mesh.extra |  |  |  | Definition of a tracker (collection of racks) will be replaced by table
tracker_ID
|  | manufacturer |  | ASCII
|  | name |  | ASCII
| ??? | tracker_type | single axis, dual axis |  |  |  | dual axis tracker still a thing ?
|  | direction | north/south, east/west |  |  |  | orientation of the axis
| ?? | module |  | sidref_type |  |  | reference to module entry (asset.extra.module list)
| ? | axis_vertices |  | int_type |  |  | how to define the axis for flexible trackers polyline ? Potentially multiple axis because of segments
|  | min_phi |  | float_type
|  | max_phi |  | float_type
|  | min_theta |  | float_type
|  | max_theta |  | float_type
| ? | max_segment_angle |  | float_type |  |  | max allowed angle between segments
| ? segments |  |  | list of segments |  |  | each segment consists of a rack and the gap
|  | rack |  | sidref_type |  |  | We need the coordinates of each rack here or in the instance
|  | gap_type | standard, motor, joint |  |  |  | List if there are multiple gaps?
|  | gap_length | mm | float_type
| ? | gap_flexible_angle |  | bool_type
| ? posts | [5 empty] | should be used as defined in their respective rack(s)
| ? | parallel_connections |  | integer |  |  | number of trackers sharing the same drive
? torque_tube
|  | diameter |  | float_type
|  | shape |  | ?
distance_module
| ????? | vendor specific features |  |  |  |  | e.g. Seperate module and batterie for stand alone drive
fence_segment |  |  | geometry.mesh.extra |  |  | Stöhr + Sauer | Definition of a single fence segment for now expected to be in a rectangular shape
|  | type | standard/door |  |  | Stöhr + Sauer | type of the segment
|  | length | mm | float_type |  | Stöhr + Sauer | length of the segment
|  | height | mm | float_type |  | Stöhr + Sauer | height of the segment
|  | width | mm | float_type |  | Stöhr + Sauer | width of the segment
fence |  |  | geometry.extra |  |  | Stöhr + Sauer | Definition of a fence
|  | post_count |  | int_type |  | Stöhr + Sauer | number of posts used by the fence
|  | segment_count |  | int_type |  | Stöhr + Sauer | number of segments used by the fence
|  | area |  | float type |  | Stöhr + Sauer | area that is enclosed by the fence
| ?? | parts |  |  |  | Stöhr + Sauer | list of parts fence_segments,posts could be a fallback if not every single post/segment is instantiated
cable |  |  | asset.extra.cable (list) |  |  |  | Definition of a cable (wouldn't geometry.mesh.extra be more appropriate?)
cable_ID
|  | manufacturer |  | ASCII
|  | name |  | ASCII
|  | cross_section | mm2 | float_type
number_cables
|  | material | copper, aluminium
|  | ohm/km |  | float_type |  |  | DC
|  | impedance/km |  |  |  |  | AC
combiner |  |  | asset.extra.combiner (list) |  |  |  | Definition of a combiner (wouldn't geometry.mesh.extra be more appropriate?)
combiner_ID
|  | manufacturer |  | ASCII
|  | name |  | ASCII
|  | input_count |  | int_type
optimizer |  |  | asset.extra.optimizer (list) |  |  |  | Definition of an optimizer (wouldn't geometry.mesh.extra be more appropriate?)
optimizer_ID
battery |  |  | asset.extra.battery (list) |  |  |  | Definition of a battery (wouldn't geometry.mesh.extra be more appropriate?)
battery_ID
energy_management_system |  |  | asset.extra.energy_management_system (list) |  |  |  | Definition of an energy management system (wouldn't geometry.mesh.extra be more appropriate?)
Managment_ID
inverter |  |  | asset.extra.inverter (list) |  |  |  | Definition of an inverter (wouldn't geometry.mesh.extra be more appropriate?)
inverter_ID
|  | manufacturer |  | ASCII
|  | name |  | ASCII
|  | type | string, central
|  | nom_power | W, kW, MW | float_type
|  | max_power | W, kW, MW | float_type
|  | v_mpp_min | V | float_type
|  | v_mpp_max | V | float_type
|  | v_mpp_nom | V | float_type
|  | v_abs_max | V | float_type
|  | v_out_conv | V | float_type
|  | mppt_count |  | int_type
|  | mppt_inputs | integer | int_type
|  | efficiency_max | % | float_type
|  | efficiency_max_eu | % | float_type
|  | ond_data | ASCII | CDATA |  |  | complete available OND file
|  | 3D_mesh |  | sidref_type |  |  | reference to high resolution mesh / shadow object
transformer |  |  | asset.extra.transformer (list) |  |  |  | Definition of a transformer (wouldn't geometry.mesh.extra be more appropriate?)
transformer_ID
|  | manufacturer |  | ASCII
|  | name |  | ASCII
|  | nom_power |  | float_type
|  | v_in |  | float_type
|  | v_out |  | float_type
|  | efficiency_max |  | float_type
|  | 3D_mesh |  | sidref_type |  |  | shadow object
objects |  |  | node.instance_geometry.extra |  |  |  | Definition of shading/basic object
object_ID
|  | name |  | ASCII
3D_mesh
|  | shadow_object | true, false | bool_type
instance_rack |  |  | node.instance_geometry.extra |  |  |  | Instanciation of a rack
|  | rack_ID |  |  |  |  | rack definition
|  | string_parts |  |  |  |  | list of string parts
instance_string_part |  |  | node.instance_geometry.extra |  |  |  | Instanciation of string parts
|  | Cable_ID |  |  |  |  | cable ID connection to next string part
|  | string_ID |  |  |  |  | parent of string
|  | Target_ID |  |  |  |  | ID of next string part
|  | module_rack_coordinate | row,column (0,0) |  |  |  | row, column coordinate of first module
|  | String_position_offset |  |  |  |  | start index of string part within string
|  | length |  |  |  |  | length of string part
instance_string |  |  | node.instance_geometry.extra |  |  |  | Instanciation of a string (here or in asset.extra ?)
|  | Cable_ID |  |  |  |  | cable ID connection to next electrical device
|  | length_plus |  |  |  |  | length plus cable
|  | length_minus |  |  |  |  | length minus cable
|  | Target_ID |  |  |  |  | next electrical device
|  | string_parts |  |  |  |  | list of string part Ids
instance_table |  |  | node.instance_geometry.extra |  |  |  | Instanciation of a table
|  | rack |  |  |  |  | list of instance racks
|  | tilt |  |  |  |  | tilt
?
instance_tracker |  | ??????? | node.instance_geometry.extra |  |  |  | Instantiation of a tracker
|  | tracker_ID |  |  |  |  | optional name of the instantiated object i.e. "Row 3, Array 1"
| ?????? | segment placement |  | sidref_type |  |  | reference to the used tracker element
| ??? | transformation_matrix
instance_fence_segment |  |  | node.instance_geometry.extra |  |  | Stöhr + Sauer | Instantiation of a fence segment
|  | type | hedge/wire/wood |  |  | Stöhr + Sauer | type of the segment
instance_fence |  |  | node.instance_geometry.extra or node.extra |  |  | Stöhr + Sauer | Instantiation of a fence
instance_post |  |  | node.instance_geometry.extra |  |  | Stöhr + Sauer | Instantiation of a post
|  | length |  |  |  | Stöhr + Sauer | total length of the post
|  | ram_depth |  |  |  | Stöhr + Sauer | length under ground
instance_combiner |  |  | node.instance_geometry.extra |  |  |  | Instantiation of a combiner
cable_ID
cable_count
length
Target_ID
|  | DC | 0.1
instance_optimizer |  |  | node.instance_geometry.extra |  |  |  | Instantiation of an optimizer
instance_battery |  |  | node.instance_geometry.extra |  |  |  | Instantiation of a battery
instance_energy_management_system |  |  | node.instance_geometry.extra |  |  |  | Instantiation of an energy management system
instance_inverter |  |  | node.instance_geometry.extra |  |  |  | Instantiation of an inverter
cable_ID
cable_count
length_single_cable
Target_ID
instance_transformer |  |  | node.instance_geometry.extra |  |  |  | Instantiation of a transformer
cable_ID
cable_count
length_single_cable
Target_ID
instance_trench_parts |  |  | node.instance_geometry.extra
| ? | trench_ID
| ? | cable_list
| ? | length
| ? | ???????
instance_trench |  |  | node.instance_geometry.extra
| ? | trench_ID
| ? | ??????
| ? | length
| ? | ???????
Note on M25: [Threaded comment] Your version of Excel allows you to read this threaded comment; however, any edits to it will get removed if the file is opened in a newer version of Excel. Learn more: https://go.microsoft.com/fwlink/?linkid=870924 Comment: Height might not need to be transformed values >-15000 and < 10000