## Sheet1
|  |  | PVCollada 2.0 | data to include in PVC 2.0
|  |  | PVSyst | data for PVSyst in PVC 2.0 (special export structure with data only for PVSyst)
|  |  | Electric | electrical data for calculations
|  |  | Geometry | geometrie data
|  |  | Part of Collada 1.5 | Collada 1.5 functions
|  |  | PVCollada 2.x | data for PVC 2.x
mandatory
|  | Tag name | Definition | Data type | Collada 1.5 | added by Company | remark
software |  |  | asset.extra.software |  |  |  | Definition of source and target software
|  | source |  |  |  | DNV SolarFarmer | Source software that produced the PVCollada file | Source is important and should be added to PVCollada 2.0 (red colour)
|  | target |  |  |  |  | Target software with specific PVCollada content set (e.g. PVSyst)
project |  |  | asset.extra.project |  |  |  | General information about the project
New Feature of PVSyst that we aim to implement at some point : Create project from PVCollada
|  | name |  | ASCII | asset.subject
|  | drawing |  | ASCII | asset.title
|  | company |  | ASCII
|  | country |  | ASCII |  |  | ISO code + include N/A (lat, long, alt) or define as optional
|  | latitude |  | float_type | asset.coverage.geographic_location.latitude |  | Used to verify that the project is correctly located
|  | longitute |  | float_type | asset.coverage.geographic_location.longitude |  | Future version of PVsyst: create site from PVC (add timezone?)
|  | altitude |  | float_type | asset.coverage.geographic_location.altitude mode=absolute
|  | transformation_vector |  | float2_type |  |  | transformation used to move objects closer to origin. I.e. to work around 32bit and 64bit conversion issues for visualization
|  | coordinate_system | name, transformation rules | ASCII |  | DNV SolarFarmer | used coordinate system i.e. in Civil3D (UTM, Gauss Krueger, GPS etc..) | Coordinate system (e.g., UTM) is not sufficient. EPSG code (UTM with Zone and hemisphere) would a useful way of defining this.
|  | string_count |  |  |  |  | cable length, number of strings, Racks
string_cable_length
|  | rack_count |  |  |  |  | AC cables
module_count
time_zone
| ?????? | other cables
|  | boundaries | boundary_id_1..n | sidref_type |  |  | references library_geometry.geometry of type spline
terrain |  |  | geometry.mesh.extra |  |  |  | Description of a terrain object
terrain_ID
|  | min_height | m | float_type
|  | max_height | m | float_type
|  | bounding_box_min |  | float3_type |  |  | world aligned bounding box min point
|  | bounding_box_max |  | float3_type |  |  | world aligned bounding box max point
|  | triangle_count |  | int_type
|  | vertex_count |  | int_type
| ? | albedo |  | float_type |  |  | Perhaps list of albedo changes assigned to triangles
|  | areal picture/satellite |  | JPEG
module |  |  | asset.extras.module (list) |  |  |  | Definition of a PV module (wouldn't geometry.mesh.extra be more appropriate?)
|  | module_ID |  |  |  |  | Best: give the PAN file name that exists in PVsyst
|  | manufacturer |  | ASCII |  |  | Second: pan_data filled in with the content of a PAN file
|  | name |  | ASCII |  |  | Third: if PAN file doesn't exist we use the data in other fields +
|  | nom_power | W | float_type |  |  | warning in report + verify if coherent with existing system
|  | length | mm | float_type |  | DNV SolarFarmer | Note. We need to be consistent in the units. Some tools are currently giving module sizes in the XYZ distance units (feet, inch, meters). Does Collada schema accept 'units' property to avoid errors?
|  | width | mm | float_type
|  | height | mm | float_type
|  | number_cells |  | int_type |  | DNV SolarFarmer | Should this and the rest of these below be mandatory? Technical info is not complete to run a full simulation. Ideally need the pan_data to be filled in. Recommendation for this and properties below to be optional.
|  | cell_type | poly, mono, half
|  | module_type | mono, bifacial
|  | bifacial_factor |  | float_type
|  | t_coeff | %/K | float_type
|  | i_sc | A | float_type
|  | i_mpp | A | float_type
|  | v_oc | V | float_type
|  | v_mpp | V | float_type
|  | pan_data |  | CDATA ? |  |  | complete available PAN file, values take priority over manual values
string |  |  | asset.extra.string (list) |  |  |  | Definition of a string
module_ID
length
|  | columns | c
|  | rows | r
|  | Module_0 | row,column (0,0)
I
|  | Module_n | row,column (r,c)
|  |  |  | int_type |  |  | number of modules connected
| ? | single_row |  | bool_type |  |  | string uses a single module row
| ? | leap_frog |  | bool_type |  |  | string jumps linear over 1 module untill half length is reached then returns filling the empty spaces
| ? | crossing |  | bool_type |  |  | spans over 2 module rows in a crossing pattern
| ? | u_type |  | bool_type |  |  | spans over 2 module rows in a u shape
| ? | custom |  | bool_type |  |  | free customer definition
rack |  |  | geometry.mesh.extra |  |  |  | Definition of a rack (collection of structured or unstructured modules)
|  | rack_ID |  |  |  | DNV SolarFarmer | Needed to identify unique rack system in 'instance_rack'. Should be mandatory.
|  | x_spacing | mm | float_type
|  | y_spacing | mm | float_type
|  | module_rows |  | int_type
|  | module_columns |  | int_type
|  | module_orientation | portrait, landscape,
|  | module_length |  |  |  | DNV SolarFarmer | Needed for rack dimensions
|  | module_width |  |  |  | DNV SolarFarmer | Needed for rack dimensions
post |  |  | geometry.mesh.extra |  |  |  | Definition of a PV post
|  | type | table/fence |  |  | Stöhr + Sauer | type of object the post is used for
gap |  |  | geometry.mesh.extra |  |  |  | Definition of a gab between racks
|  | type | standard, motor, joint |  |  |  | defintion of gap type
width
|  | offset_post |  |  |  |  | offset post within gap
|  | angle_joint |  |  |  |  | max angle between joints
|  | post_ID |  |  |  |  | alternative post for gap
table |  |  | geometry.mesh.extra |  |  |  | Definition of a table, consisting of racks and gaps
|  | type | fixed tilt, east-west, V-type, fence
|  | parts |  |  |  |  | list of different parts (rack, gap, …..)
|  | offset_rack | east-west, V-type
|  | tilt |  |  |  |  | default angle, can be overwritten in instance_table
post_hight_offset
torque_tube
diameter
offset_rack
tracker ???? | Will be replaced by table to have a universal description of any object |  | geometry.mesh.extra |  |  |  | Definition of a tracker (collection of racks) will be replaced by table
tracker_ID
|  | manufacturer |  | ASCII
|  | name |  | ASCII
| ??? | tracker_type | single axis, dual axis |  |  |  | dual axis tracker still a thing ?
|  | direction | north/south, east/west |  |  | DNV SolarFarmer | orientation of the axis | Why not "tracker azimuth" of float_type?
| ?? | module |  | sidref_type |  |  | reference to module entry (asset.extra.module list)
| ? | axis_vertices |  | int_type |  |  | how to define the axis for flexible trackers polyline ? Potentially multiple axis because of segments
|  | min_phi |  | float_type
|  | max_phi |  | float_type
|  | min_theta |  | float_type
|  | max_theta |  | float_type
| ? | max_segment_angle |  | float_type |  |  | max allowed angle between segments
| ? segments |  |  | list of segments |  |  | each segment consists of a rack and the gap
|  | rack |  | sidref_type |  |  | We need the coordinates of each rack here or in the instance
|  | gap_type | standard, motor, joint |  |  |  | List if there are multiple gaps?
|  | gap_length | mm | float_type
| ? | gap_flexible_angle |  | bool_type
| ? posts | [5 empty] | should be used as defined in their respective rack(s)
| ? | parallel_connections |  | integer |  |  | number of trackers sharing the same drive
? torque_tube
|  | diameter |  | float_type
|  | shape |  | ?
distance_module
| ????? | vendor specific features |  |  |  |  | e.g. Seperate module and batterie for stand alone drive
fence_segment |  |  | geometry.mesh.extra |  |  | Stöhr + Sauer | Definition of a single fence segment for now expected to be in a rectangular shape
|  | type | standard/door |  |  | Stöhr + Sauer | type of the segment
|  | length | mm | float_type |  | Stöhr + Sauer | length of the segment
|  | height | mm | float_type |  | Stöhr + Sauer | height of the segment
|  | width | mm | float_type |  | Stöhr + Sauer | width of the segment
fence |  |  | geometry.extra |  |  | Stöhr + Sauer | Definition of a fence
|  | post_count |  | int_type |  | Stöhr + Sauer | number of posts used by the fence
|  | segment_count |  | int_type |  | Stöhr + Sauer | number of segments used by the fence
|  | area |  | float type |  | Stöhr + Sauer | area that is enclosed by the fence
| ?? | parts |  |  |  | Stöhr + Sauer | list of parts fence_segments,posts could be a fallback if not every single post/segment is instantiated
cable |  |  | asset.extra.cable (list) |  |  |  | Definition of a cable (wouldn't geometry.mesh.extra be more appropriate?)
cable_ID
|  | manufacturer |  | ASCII
|  | name |  | ASCII
|  | cross_section | mm2 | float_type
number_cables
|  | material | copper, aluminium
|  | ohm/km |  | float_type |  |  | DC
|  | impedance/km |  |  |  |  | AC
combiner |  |  | asset.extra.combiner (list) |  |  |  | Definition of a combiner (wouldn't geometry.mesh.extra be more appropriate?)
combiner_ID
|  | manufacturer |  | ASCII
|  | name |  | ASCII
|  | input_count |  | int_type
optimizer |  |  | asset.extra.optimizer (list) |  |  |  | Definition of an optimizer (wouldn't geometry.mesh.extra be more appropriate?)
optimizer_ID
battery |  |  | asset.extra.battery (list) |  |  |  | Definition of a battery (wouldn't geometry.mesh.extra be more appropriate?)
battery_ID
energy_management_system |  |  | asset.extra.energy_management_system (list) |  |  |  | Definition of an energy management system (wouldn't geometry.mesh.extra be more appropriate?)
Managment_ID
inverter |  |  | asset.extra.inverter (list) |  |  |  | Definition of an inverter (wouldn't geometry.mesh.extra be more appropriate?)
inverter_ID
|  | manufacturer |  | ASCII
|  | name |  | ASCII
|  | type | string, central
|  | nom_power | W, kW, MW | float_type
|  | max_power | W, kW, MW | float_type
|  | v_mpp_min | V | float_type
|  | v_mpp_max | V | float_type
|  | v_mpp_nom | V | float_type
|  | v_abs_max | V | float_type
|  | v_out_conv | V | float_type
|  | mppt_count |  | int_type
|  | mppt_inputs | integer | int_type
|  | efficiency_max | % | float_type
|  | efficiency_max_eu | % | float_type
|  | ond_data | ASCII | CDATA |  |  | complete available OND file
|  | 3D_mesh |  | sidref_type |  |  | reference to high resolution mesh / shadow object
transformer |  |  | asset.extra.transformer (list) |  |  |  | Definition of a transformer (wouldn't geometry.mesh.extra be more appropriate?)
transformer_ID
|  | manufacturer |  | ASCII
|  | name |  | ASCII
|  | nom_power |  | float_type |  | DNV SolarFarmer | Maybe this doesn't need to mandatory. Depends on transformer model used in each tool and how users use it. Recommendation for optional field.
|  | v_in |  | float_type |  | DNV SolarFarmer | Same as above. Recommendation for optional field.
|  | v_out |  | float_type |  | DNV SolarFarmer | Same as above. Recommendation for optional field.
|  | efficiency_max |  | float_type
|  | 3D_mesh |  | sidref_type |  |  | shadow object
objects |  |  | node.instance_geometry.extra |  |  |  | Definition of shading/basic object
object_ID
|  | name |  | ASCII
3D_mesh
|  | shadow_object | true, false | bool_type
instance_rack |  |  | node.instance_geometry.extra |  |  |  | Instanciation of a rack
|  | rack_ID |  |  |  |  | rack definition
|  | string_parts |  |  |  | DNV SolarFarmer | list of string parts | Q: Does this mean strings can't cross between different racks?
instance_string_part |  |  | node.instance_geometry.extra |  |  |  | Instanciation of string parts
|  | Cable_ID |  |  |  |  | cable ID connection to next string part
|  | string_ID |  |  |  |  | parent of string
|  | Target_ID |  |  |  |  | ID of next string part
|  | module_rack_coordinate | row,column (0,0) |  |  |  | row, column coordinate of first module
|  | String_position_offset |  |  |  |  | start index of string part within string
|  | length |  |  |  |  | length of string part
instance_string |  |  | node.instance_geometry.extra |  |  |  | Instanciation of a string (here or in asset.extra ?)
|  | Cable_ID |  |  |  |  | cable ID connection to next electrical device
|  | length_plus |  |  |  |  | length plus cable
|  | length_minus |  |  |  |  | length minus cable
|  | Target_ID |  |  |  |  | next electrical device
|  | string_parts |  |  |  |  | list of string part Ids
instance_table |  |  | node.instance_geometry.extra |  |  |  | Instanciation of a table
|  | rack |  |  |  |  | list of instance racks
|  | tilt |  |  |  |  | tilt
?
instance_tracker |  | ??????? | node.instance_geometry.extra |  |  |  | Instantiation of a tracker
|  | tracker_ID |  |  |  |  | optional name of the instantiated object i.e. "Row 3, Array 1"
| ?????? | segment placement |  | sidref_type |  |  | reference to the used tracker element
| ??? | transformation_matrix
instance_fence_segment |  |  | node.instance_geometry.extra |  |  | Stöhr + Sauer | Instantiation of a fence segment
|  | type | hedge/wire/wood |  |  | Stöhr + Sauer | type of the segment
instance_fence |  |  | node.instance_geometry.extra or node.extra |  |  | Stöhr + Sauer | Instantiation of a fence
instance_post |  |  | node.instance_geometry.extra |  |  | Stöhr + Sauer | Instantiation of a post
|  | length |  |  |  | Stöhr + Sauer | total length of the post
|  | ram_depth |  |  |  | Stöhr + Sauer | length under ground
instance_combiner |  |  | node.instance_geometry.extra |  |  |  | Instantiation of a combiner
cable_ID
cable_count
length
Target_ID
|  | DC | 0.1
instance_optimizer |  |  | node.instance_geometry.extra |  |  |  | Instantiation of an optimizer
instance_battery |  |  | node.instance_geometry.extra |  |  |  | Instantiation of a battery
instance_energy_management_system |  |  | node.instance_geometry.extra |  |  |  | Instantiation of an energy management system
instance_inverter |  |  | node.instance_geometry.extra |  |  |  | Instantiation of an inverter
cable_ID
cable_count
length_single_cable
Target_ID
instance_transformer |  |  | node.instance_geometry.extra |  |  |  | Instantiation of a transformer
cable_ID
cable_count
length_single_cable
Target_ID
instance_trench_parts |  |  | node.instance_geometry.extra
| ? | trench_ID
| ? | cable_list
| ? | length
| ? | ???????
instance_trench |  |  | node.instance_geometry.extra
| ? | trench_ID
| ? | ??????
| ? | length
| ? | ???????
Note on M25: [Threaded comment] Your version of Excel allows you to read this threaded comment; however, any edits to it will get removed if the file is opened in a newer version of Excel. Learn more: https://go.microsoft.com/fwlink/?linkid=870924 Comment: Height might not need to be transformed values >-15000 and < 10000